## System Description
System Description
* PWC is a power window control system that enables driver and passangers to open and close windows elictrically with up/down switches . * Driver side has control over the 4 widows through 4 up/down switches one for each window. * Driver Side has on/off switch to enable and disable child lock system for the rear windows. * Driver side window switch has the feature of auto open/close activated with long press and then release. * The auto open/close feature only exist in the driver window. * Each passanger side has only one up/down switch to control the window next to it. * The 4 wondows has the ability to detecte obstacles while closing and report it. | #VALUE!
#VALUE! | #VALUE!

## PWC Requirements
Requirements ID | Requirement Description
PWC_SYS_REQ_001 | Each of the 4 windows must fully open or close, from position degree 0 to position degree 100 in 5 secs
PWC_SYS_REQ_002 | Each window shall give condition feed back of it's position degree and indicates whether it's fully open of fully closed or obstacle detected each 10 ms
PWC_SYS_REQ_003 | Each of the 4 windows shall have open/close default speed 1 degree per 50 ms
PWC_SYS_REQ_004 | If each of the 4 windows is moving upwards (continous or auto closing) and detected an obstacle preventing it from closing for duration more than 2 sec window with the obstacle detected shall report error within 10 ms after the detection duration( the 2 sec mentioned before), if obstacle is cleared then flag shall be cleared
PWC_SYS_REQ_005 | If driver window recieved auto open flag , window shall be fully open within max 5 sec from the position degree it was in, and if the flag is rest the auto open shall be interrupted and remain at the last position
PWC_SYS_REQ_006 | If driver window recieved auto close flag , window shall be fully closed within max 5 sec from the position degree it was in, and if the flag is rest the auto close shall be interrupted and remain at the last position
PWC_SYS_REQ_007 | If each of the 4 windows recieved up/down action flag set then cleared within 50 ms , the corresponding window shall move in the direction 1 degree following the rate specified in PWC_SYS_REQ_003
PWC_SYS_REQ_008 | If up/down flag persists set corresponding window shall keep opening/closing until action flag is cleared following the rate specified in PWC_SYS_REQ_003
PWC_SYS_REQ_009 | If rear and front ECUs recieve close flag the 4 windows shall be allautomatically fully closed within 5 sec max
PWC_SYS_REQ_010 | If rear and front ECUs recieve emergency open flag the 4 windows shall be fully open with double the speed of the defult ( within 2.5 sec max)
PWC_SYS_REQ_011 | The PWC ECUs shall not operate before recieving wakup flag from BCM within 5 sec after wakeup flag is recieved ( send periodic status msg and perform actions requeted) and shall go to sleep and stop sending msgs after sleep flag is recieved from BCM
0-50ms (1 Deg.) 50ms-500ms (?) 500ms-1s(?) 1s-or more (Auto)

## DashBoard Requirements
Requirements ID | Requirement Description
DBRD_SYS_REQ_001 | Dashboard ECU shall be activated after it recieved wakup flag from BCM within 1 sec
DBRD_SYS_REQ_002 | Dashboard ECU shall be deactivated and diable all it's led after it recieved sleep flag from BCM within 1 sec
DBRD_SYS_REQ_003 | If dashboard ECU recieves child lock led flag set it shal turn on the led corresponding within 50 ms , and if the flag is reseted it shall disable the corresponding led within 50 ms
DBRD_SYS_REQ_004 | If dashboard recieved window obstacle detected flag set it shall enable the corresponding led within 50 ms , and disable the led if flag is cleared within 50 ms

## BCM Reqirements
BCM / PWC | / DashBoard
Requirement ID | Requirement Description
BCM_SYS_REQ_001 | If driver pressed child lock on, lock flag shall be set and BCM shall ignore rear window control switches but still respond to driver side switches , and shall send dashboard ECU enable led of child lock
BCM_SYS_REQ_002 | If driver pressed child lock off, lock flag shall be reset and BCM shall respond to rear window control switches, and shall send dashboard ECU diable led child lock
BCM_SYS_REQ_003 | If driver control switch is pressed up/down longer than half sec and released within 2 sec, BCM shall send the auto open/close flag for driver window, and BCM shall reset the flag if control switch interrupted
BCM_SYS_REQ_004 | If any window control switch is pressed up/down for less than half sec or then released BCM shall send the corresponding window up/down flag one time then clear it in the consequent msg
BCM_SYS_REQ_005 | If any window control switch is pressed up/down for more than half sec and kept pressed more than 1 sec BCM shall set up/down flag for corresponding window until button is released then clear the flag
BCM_SYS_REQ_006 | The driver side control switches has higher priority over the passanger sides
BCM_SYS_REQ_007 | In case of emergency(accident, or drowning) is reported to BCM , BCM shall send emergency open flag for the rear and front PWC ECUs
BCM_SYS_REQ_008 | If car is off and locked with no driver and passnger reported from seat ECU for more than 1 sec BCM shall send close flag to the rear and front PWC ECUs and waits up to 5 secs till windows is closed and feedback is send from PWC ECUs , then after that send sleep falg to PWC ECUs , other that windows shall remain the same as stated in requirement BCM_SYS_REQ_011
BCM_SYS_REQ_009 | If car on/off switch is pressed on the BCM shall send wakup flag to BWC rear and front ECUs and the dashboard ECU, and also send the default values to the PWC ECUs within 10 ms ( child lock disabled , auto open, auto close disabled, all action flags are reset ) after PWC ECUs send status it's awake within 5 sec, and send default valuse for dash board disabling all related to PWC system leds after dashboard send status awake within 1 sec
BCM_SYS_REQ_010 | If BCM recieved obstacle flag from PWC ECUs it shall send dashboard ecu enable obstacle led of corresponding window, and if the obstacle flag is cleared BCM shall send disableobstacle led of corresponding window
BCM_SYS_REQ_011 | If car on/off switch is pressed off the bcm shall send sleep flag to PWC ECUs and dahsboard ECU , after 5 sec and after that shall not respond to any control switches or child lock switch actions